## producten
brand | name | product_type | category | material | standard | max_age_mfr_years | max_age_use_years | breaking_strength | working_load_limit | max_user_weight_kg | rope_diameter_min_mm | rope_diameter_max_mm | serial_number_location | inspection_interval_years | manufacturer_code | manual_url | product_page_url | recall_url | inspection_notice_url
Husqvarna | Climbing Harness (with multiple bridge) | ppe | harness | polyester, polyamide, aluminum, Dyneema | EN 813:2008, EN 358:1999, EN 795B:2012, ANSI Z133-2017, ASTM F887-16, CSA Z259.1-05, AS/NZS 1891.1:2007, EN 365 | 10 |  |  | 150 kg | 150 |  |  |  |  | 534 09 86-02 | https://www-static-nw.husqvarna.com/hbd/tdrdownload/v2/pub000091625/doc000221301/OM/qOg2xodjdKo5jkrL8YX2KHECzkQ | https://www.husqvarna.com/us/arborist-tools/climbing-harness/
Husqvarna | Work Positioning Lanyard 11.5mm (kit incl. carabiners, prusik loop, pulley) | ppe | lanyard | synthetic fiber rope, aluminum (carabiners), steel | EN 358:2018, EN 795B:2012, ANSI Z133-2017, AS/NZS 1891.1:2007, AS/NZS 5532:2013, AS 1891.5:2020 |  | 5 | 25 | 150 kg | 150 | 11.5 | 11.5 |  |  | 534 09 98-03 | https://www-static-nw.husqvarna.com/hbd/tdrdownload/v2/pub000091598/doc000217976/OM/Z2HpGuQFlUIQCbM7m_FhkjI4CX0 | https://www.husqvarna.com/us/arborist-tools/work-positioning-lanyard/
Husqvarna | Friction Saver, Adjustable 2m | ppe | cambium saver | synthetic fiber rope, aluminum rings | EN 795B:2012, ANSI Z133-2017, AS/NZS 5532:2013 |  | 5 | 25 |  |  | 12 | 12 |  |  | 534 09 92-02 | https://www-static-nw.husqvarna.com/hbd/tdrdownload/v2/pub000091597/doc000217955/OM/hBnwMUWtBHATV3DpJPMNqiQ9HZ0 | https://www.husqvarna.com/us/arborist-tools/friction-saver/
Husqvarna | x Skylotec Power Ascender (without battery and charger) | machine | ascender |  | Machinery Directive 2006/42/EC, CE |  |  |  | 185 kg |  | 11 | 11 |  |  | 970 73 58-02 |  | https://www.husqvarna.com/us/arborist-tools/husqvarna-x-skylotec-power-ascender/
Husqvarna | Climbing Rope Ascend 11.0mm, 60m, Blue | ppe | climbing rope | Nylon core, Nylon sheath | EN 1891:1998 Type A, ANSI Z133-2017 | 10 |  | 32 |  |  | 11.0 | 11.0 |  |  | 546 72 49-02 | https://www-static-nw.husqvarna.com/hbd/tdrdownload/v2/pub000093241/doc000236128/OM/CXF5xKeDLTHEm3d4Q62Z191iaIQ | https://www.husqvarna.com/us/arborist-tools/climbing-rope-ascend-11-0-mm/
Husqvarna | Climbing Rope 11.5mm, 45m, Orange, one splice | ppe | climbing rope | Polyester sheath, Nylon core | EN 1891:1998 Type A, ANSI Z133-2017 |  | 7 | 18 |  |  | 11.5 | 11.5 |  |  | 534 09 87-01 | https://www-static-nw.husqvarna.com/hbd/tdrdownload/v2/pub000093241/doc000236128/OM/CXF5xKeDLTHEm3d4Q62Z191iaIQ | https://www.husqvarna.com/us/arborist-tools/climbing-rope-11-5-mm/
Husqvarna | Climbing Rope 11.5mm, 60m, Orange, one splice | ppe | climbing rope | Polyester sheath, Nylon core | EN 1891:1998 Type A, ANSI Z133-2017 |  | 7 | 18 |  |  | 11.5 | 11.5 |  |  | 534 09 87-02 | https://www-static-nw.husqvarna.com/hbd/tdrdownload/v2/pub000093241/doc000236128/OM/CXF5xKeDLTHEm3d4Q62Z191iaIQ | https://www.husqvarna.com/us/arborist-tools/climbing-rope-11-5-mm/
Husqvarna | Climbing Rope 11.5mm, 45m, Blue, one splice | ppe | climbing rope | Polyester sheath, Nylon core | EN 1891:1998 Type A, ANSI Z133-2017 |  | 7 | 18 |  |  | 11.5 | 11.5 |  |  | 534 09 87-11 | https://www-static-nw.husqvarna.com/hbd/tdrdownload/v2/pub000093241/doc000236128/OM/CXF5xKeDLTHEm3d4Q62Z191iaIQ | https://www.husqvarna.com/us/arborist-tools/climbing-rope-11-5-mm/
Husqvarna | Climbing Rope 11.5mm, 60m, Blue, one splice | ppe | climbing rope | Polyester sheath, Nylon core | EN 1891:1998 Type A, ANSI Z133-2017 |  | 7 | 18 |  |  | 11.5 | 11.5 |  |  | 534 09 87-12 | https://www-static-nw.husqvarna.com/hbd/tdrdownload/v2/pub000093241/doc000236128/OM/CXF5xKeDLTHEm3d4Q62Z191iaIQ | https://www.husqvarna.com/us/arborist-tools/climbing-rope-11-5-mm/
Husqvarna | Climbing Rope 11.8mm, 45m, Orange, one splice | ppe | climbing rope | Polyester sheath, Nylon core | EN 1891:1998 Type A, ANSI Z133-2017 |  | 7 | 20 |  |  | 11.8 | 11.8 |  |  | 534 09 88-01 | https://www-static-nw.husqvarna.com/hbd/tdrdownload/v2/pub000093241/doc000236128/OM/CXF5xKeDLTHEm3d4Q62Z191iaIQ | https://www.husqvarna.com/us/arborist-tools/climbing-rope-11-8-mm/
Husqvarna | Climbing Rope 11.8mm, 60m, Orange, one splice | ppe | climbing rope | Polyester sheath, Nylon core | EN 1891:1998 Type A, ANSI Z133-2017 |  | 7 | 20 |  |  | 11.8 | 11.8 |  |  | 534 09 88-02 | https://www-static-nw.husqvarna.com/hbd/tdrdownload/v2/pub000093241/doc000236128/OM/CXF5xKeDLTHEm3d4Q62Z191iaIQ | https://www.husqvarna.com/us/arborist-tools/climbing-rope-11-8-mm/
Husqvarna | Climbing Rope 11.8mm, 45m, Blue, one splice | ppe | climbing rope | Polyester sheath, Nylon core | EN 1891:1998 Type A, ANSI Z133-2017 |  | 7 | 20 |  |  | 11.8 | 11.8 |  |  | 534 09 88-11 | https://www-static-nw.husqvarna.com/hbd/tdrdownload/v2/pub000093241/doc000236128/OM/CXF5xKeDLTHEm3d4Q62Z191iaIQ | https://www.husqvarna.com/us/arborist-tools/climbing-rope-11-8-mm/
Husqvarna | Climbing Rope 11.8mm, 60m, Blue, one splice | ppe | climbing rope | Polyester sheath, Nylon core | EN 1891:1998 Type A, ANSI Z133-2017 |  | 7 | 20 |  |  | 11.8 | 11.8 |  |  | 534 09 88-12 | https://www-static-nw.husqvarna.com/hbd/tdrdownload/v2/pub000093241/doc000236128/OM/CXF5xKeDLTHEm3d4Q62Z191iaIQ | https://www.husqvarna.com/us/arborist-tools/climbing-rope-11-8-mm/
Husqvarna | Elevation Arborist Helmet (Class C, Vented) - shell only | ppe | helmet |  | ANSI/ISEA Z89.1-2014, CSA Z94.1-2015 Type 1 Class C | 10 | [8 empty] | 594 89 32-02 |  | https://www.husqvarna.com/us/personal-protective-equipment/elevation-arborist-helmet-class-c/
Husqvarna | Spire Arborist Helmet (Class E, Orange) - shell only | ppe | helmet |  | ANSI Z89.1-2014 Type I Class E, CSA Z94.1-2015 Type I | 10 | [8 empty] | 594 89 32-01 |  | https://www.husqvarna.com/us/personal-protective-equipment/spire-arborist-helmet-class-e/
Husqvarna | D Carabiner, D-shaped | ppe | connector | hot-forged aluminum (7075) | EN 362:2004 Class B, ANSI Z133-2012 |  |  | 30 kN (major axis), 7 kN (minor axis), 7 kN (gate open) | [6 empty] | 596 93 62-02 |  | https://www.husqvarna.com/us/arborist-tools/carabiners/
Husqvarna | HMS Carabiner, pear-shaped | ppe | connector | hot-forged aluminum (7075) | EN 362:2004 Class B, ANSI Z133-2012 |  |  | 24 kN (major axis), 7 kN (minor axis), 7 kN (gate open) | [6 empty] | 596 93 62-03 |  | https://www.husqvarna.com/us/arborist-tools/carabiners/
Husqvarna | Accessory Carabiner Mini, 3-pack (NOT PPE-rated) | no_ppe | connector |  |  |  |  | 4 kN (major axis) | [6 empty] | 536 17 63-02 |  | https://www.husqvarna.com/us/arborist-tools/carabiner-mini/
Liros | Safe Prusik 8mm, meterware/by the metre | ppe | Prusik | Polyester/Aramid (cover), high-tenacity Polyester (core) | EN 566 |  |  | 22 kN |  |  | 8.00 | 8.00 |  |  | 01592-0000 |  | https://www.liros.com/catalog/en/safe-prusik-8mm-p3576/
Liros | Safe Prusik 8mm, 2x sewn eye, 60cm | ppe | Prusik | Polyester/Aramid (cover), high-tenacity Polyester (core) | EN 566 |  | 10 | 22 kN |  |  | 8.00 | 8.00 |  |  | 01592-0001 |  | https://www.liros.com/catalog/en/safe-prusik-8mm-p3576/
Liros | Safe Prusik 8mm, 2x sewn eye, 70cm | ppe | Prusik | Polyester/Aramid (cover), high-tenacity Polyester (core) | EN 566 |  | 10 | 22 kN |  |  | 8.00 | 8.00 |  |  | 01592-0002 |  | https://www.liros.com/catalog/en/safe-prusik-8mm-p3576/
Liros | Safe Prusik 8mm, 2x sewn eye, 80cm | ppe | Prusik | Polyester/Aramid (cover), high-tenacity Polyester (core) | EN 566 |  | 10 | 22 kN |  |  | 8.00 | 8.00 |  |  | 01592-0003 |  | https://www.liros.com/catalog/en/safe-prusik-8mm-p3576/
Liros | Safe Prusik 8mm, 2x sewn eye, 90cm | ppe | Prusik | Polyester/Aramid (cover), high-tenacity Polyester (core) | EN 566 |  | 10 | 22 kN |  |  | 8.00 | 8.00 |  |  | 01592-0004 |  | https://www.liros.com/catalog/en/safe-prusik-8mm-p3576/
Liros | Safe Prusik 8mm, 2x sewn eye, 100cm | ppe | Prusik | Polyester/Aramid (cover), high-tenacity Polyester (core) | EN 566 |  | 10 | 22 kN |  |  | 8.00 | 8.00 |  |  |  |  | https://www.liros.com/catalog/en/safe-prusik-8mm-p3576/
Liros | Safe Prusik 8mm, 2x sewn eye, 110cm | ppe | Prusik | Polyester/Aramid (cover), high-tenacity Polyester (core) | EN 566 |  | 10 | 22 kN |  |  | 8.00 | 8.00 |  |  |  |  | https://www.liros.com/catalog/en/safe-prusik-8mm-p3576/
Liros | Safe Prusik 8mm, 2x sewn eye, 120cm | ppe | Prusik | Polyester/Aramid (cover), high-tenacity Polyester (core) | EN 566 |  | 10 | 22 kN |  |  | 8.00 | 8.00 |  |  |  |  | https://www.liros.com/catalog/en/safe-prusik-8mm-p3576/
Liros | Safe Prusik 9.1mm, meterware/by the metre | ppe | Prusik | Polyester/Aramid (cover), high-tenacity Polyester (core) | EN 566 |  |  | 22 kN |  |  | 9.10 | 9.10 |  |  | 01590-0000 |  | https://www.liros.com/catalog/en/safe-prusik-9-1mm-p1909/
Liros | Safe Prusik 9.1mm, 2x sewn eye, 60cm | ppe | Prusik | Polyester/Aramid (cover), high-tenacity Polyester (core) | EN 566 |  |  | 22 kN |  |  | 9.10 | 9.10 |  |  | 01590-0001 |  | https://www.liros.com/catalog/en/safe-prusik-9-1mm-p1909/
Liros | Safe Prusik 9.1mm, 2x sewn eye, 70cm | ppe | Prusik | Polyester/Aramid (cover), high-tenacity Polyester (core) | EN 566 |  |  | 22 kN |  |  | 9.10 | 9.10 |  |  |  |  | https://www.liros.com/catalog/en/safe-prusik-9-1mm-p1909/
Liros | Safe Prusik 9.1mm, 2x sewn eye, 80cm | ppe | Prusik | Polyester/Aramid (cover), high-tenacity Polyester (core) | EN 566 |  |  | 22 kN |  |  | 9.10 | 9.10 |  |  |  |  | https://www.liros.com/catalog/en/safe-prusik-9-1mm-p1909/
Liros | Safe Prusik 9.1mm, 2x sewn eye, 90cm | ppe | Prusik | Polyester/Aramid (cover), high-tenacity Polyester (core) | EN 566 |  |  | 22 kN |  |  | 9.10 | 9.10 |  |  |  |  | https://www.liros.com/catalog/en/safe-prusik-9-1mm-p1909/
Liros | Safe Prusik 9.1mm, 2x sewn eye, 100cm | ppe | Prusik | Polyester/Aramid (cover), high-tenacity Polyester (core) | EN 566 |  |  | 22 kN |  |  | 9.10 | 9.10 |  |  |  |  | https://www.liros.com/catalog/en/safe-prusik-9-1mm-p1909/
Liros | Safe Prusik 9.1mm, 2x sewn eye, 110cm | ppe | Prusik | Polyester/Aramid (cover), high-tenacity Polyester (core) | EN 566 |  |  | 22 kN |  |  | 9.10 | 9.10 |  |  |  |  | https://www.liros.com/catalog/en/safe-prusik-9-1mm-p1909/
Liros | Safe Prusik 9.1mm, 2x sewn eye, 120cm | ppe | Prusik | Polyester/Aramid (cover), high-tenacity Polyester (core) | EN 566 |  |  | 22 kN |  |  | 9.10 | 9.10 |  |  |  |  | https://www.liros.com/catalog/en/safe-prusik-9-1mm-p1909/
Liros | Safe Prusik 10mm, meterware/by the metre | ppe | Prusik |  | EN 566 |  |  | 22 kN |  |  | 10.00 | 10.00 |  |  | 01593-0000 |  | https://www.liros.com/catalog/en/safe-prusik-10mm-p3531/
Liros | Safe Prusik 10mm, 2x sewn eye, 60cm | ppe | Prusik |  | EN 566 |  |  | 22 kN |  |  | 10.00 | 10.00 |  |  |  |  | https://www.liros.com/catalog/en/safe-prusik-10mm-p3531/
Liros | Safe Prusik 10mm, 2x sewn eye, 70cm | ppe | Prusik |  | EN 566 |  |  | 22 kN |  |  | 10.00 | 10.00 |  |  |  |  | https://www.liros.com/catalog/en/safe-prusik-10mm-p3531/
Liros | Safe Prusik 10mm, 2x sewn eye, 80cm | ppe | Prusik |  | EN 566 |  |  | 22 kN |  |  | 10.00 | 10.00 |  |  |  |  | https://www.liros.com/catalog/en/safe-prusik-10mm-p3531/
Liros | Safe Prusik 10mm, 2x sewn eye, 90cm | ppe | Prusik |  | EN 566 |  |  | 22 kN |  |  | 10.00 | 10.00 |  |  |  |  | https://www.liros.com/catalog/en/safe-prusik-10mm-p3531/
Liros | Safe Prusik 10mm, 2x sewn eye, 100cm | ppe | Prusik |  | EN 566 |  |  | 22 kN |  |  | 10.00 | 10.00 |  |  |  |  | https://www.liros.com/catalog/en/safe-prusik-10mm-p3531/
Liros | Safe Prusik 10mm, 2x sewn eye, 110cm | ppe | Prusik |  | EN 566 |  |  | 22 kN |  |  | 10.00 | 10.00 |  |  |  |  | https://www.liros.com/catalog/en/safe-prusik-10mm-p3531/
Liros | Safe Prusik 10mm, 2x sewn eye, 120cm | ppe | Prusik |  | EN 566 |  |  | 22 kN |  |  | 10.00 | 10.00 |  |  |  |  | https://www.liros.com/catalog/en/safe-prusik-10mm-p3531/
Liros | Safe Prusik XTR 9mm, meterware/by the metre | ppe | Prusik | Aramid/Polyester (cover), Dyneema/Aramid (core) | EN 566 |  |  | 22 kN |  |  | 9.00 | 9.00 |  |  | 01594-0000 |  | https://www.liros.com/catalog/en/safe-prusik-xtr-9mm-p3577/
Liros | Safe Prusik XTR 9mm, 2x sewn eye, 60cm | ppe | Prusik | Aramid/Polyester (cover), Dyneema/Aramid (core) | EN 566 |  |  | 22 kN |  |  | 9.00 | 9.00 |  |  |  |  | https://www.liros.com/catalog/en/safe-prusik-xtr-9mm-p3577/
Liros | Safe Prusik XTR 9mm, 2x sewn eye, 70cm | ppe | Prusik | Aramid/Polyester (cover), Dyneema/Aramid (core) | EN 566 |  |  | 22 kN |  |  | 9.00 | 9.00 |  |  |  |  | https://www.liros.com/catalog/en/safe-prusik-xtr-9mm-p3577/
Liros | Safe Prusik XTR 9mm, 2x sewn eye, 80cm | ppe | Prusik | Aramid/Polyester (cover), Dyneema/Aramid (core) | EN 566 |  |  | 22 kN |  |  | 9.00 | 9.00 |  |  |  |  | https://www.liros.com/catalog/en/safe-prusik-xtr-9mm-p3577/
Liros | Safe Prusik XTR 9mm, 2x sewn eye, 90cm | ppe | Prusik | Aramid/Polyester (cover), Dyneema/Aramid (core) | EN 566 |  |  | 22 kN |  |  | 9.00 | 9.00 |  |  |  |  | https://www.liros.com/catalog/en/safe-prusik-xtr-9mm-p3577/
Liros | Safe Prusik XTR 9mm, 2x sewn eye, 100cm | ppe | Prusik | Aramid/Polyester (cover), Dyneema/Aramid (core) | EN 566 |  |  | 22 kN |  |  | 9.00 | 9.00 |  |  |  |  | https://www.liros.com/catalog/en/safe-prusik-xtr-9mm-p3577/
Liros | Safe Prusik XTR 9mm, 2x sewn eye, 110cm | ppe | Prusik | Aramid/Polyester (cover), Dyneema/Aramid (core) | EN 566 |  |  | 22 kN |  |  | 9.00 | 9.00 |  |  |  |  | https://www.liros.com/catalog/en/safe-prusik-xtr-9mm-p3577/
Liros | Safe Prusik XTR 9mm, 2x sewn eye, 120cm | ppe | Prusik | Aramid/Polyester (cover), Dyneema/Aramid (core) | EN 566 |  |  | 22 kN |  |  | 9.00 | 9.00 |  |  |  |  | https://www.liros.com/catalog/en/safe-prusik-xtr-9mm-p3577/
Liros | Safe Classic, 10,5mm | ppe | Climbing Ropes | high-tenacity Polyamide (cover), high-tenacity Polyamide (core) | EN 1891 | 15 | 10 | 34 kN |  |  | 10.50 | 10.50 | label under plastic tube |  | 00099-1116 |  | https://www.liros.com/catalog/en/safe-classic-10-5mm-p3419/
Liros | LIROS Safe Pro, 10mm | ppe | Climbing Ropes | high-tenacity Polyamide (cover), high-tenacity Polyamide (core) | EN 1891 | 15 | 10 |  |  |  | 10.00 | 10.00 | label under plastic tube |  | 01011-1000 | https://www.liros.com/userdata/filegallery/original/123_liros_declaration_of_conformity_safe_pro_mm.pdf | https://www.liros.com/catalog/en/safe-pro-10mm-p3566/
Liros | Safe Nordic, 11,5mm | ppe | Climbing Ropes | high-strength Polyamide (cover), high-strength Polyamide (core) | EN 1891 | 15 | 10 | 34 kN |  |  | 11.50 | 11.50 | label under plastic tube |  | 01015-0000 | https://www.liros.com/userdata/filegallery/original/121_liros_declaration_of_conformity_safe_nordic_mm.pdf | https://www.liros.com/catalog/en/safe-nordic-11-5mm-p3370/
Liros | Safe Nordic Plus, 9,6mm | ppe | Climbing Ropes | high-tenacity Polyamide (cover), high-tenacity Polyamide (core) | EN 1891 | 15 | 10 | 29 kN |  |  | 9.60 | 9.60 | label under plastic tube |  | 01019-0000 |  | https://www.liros.com/catalog/en/safe-nordic-plus-9-6-mm-p3953/
Liros | Safe Vision, 11,8mm | ppe | Climbing Ropes | high-strength Polyester (cover), high-strength Polyamide (core) | EN 1891 | 15 | 10 | 45 kN |  |  | 11.80 | 11.80 | label under plastic tube |  | 01596-0000 | https://www.liros.com/userdata/filegallery/original/132_liros_declaration_of_conformity_safe_vision_mm.pdf | https://www.liros.com/catalog/en/safe-vision-11-8mm-p3654/
Liros | LIROS-Safe Plus, 11,5mm | ppe | Climbing Ropes | Polyester (cover), Polyamide (core) | EN 1891 | 15 | 10 | 43 kN |  |  | 11.50 | 11.50 | label under plastic tube |  | 01597-0000 |  | https://www.liros.com/catalog/en/
Liros | LIROS Safe SLING 50cm | ppe | Sling |  | EN 566:2017 | [11 empty] | https://www.liros.com/catalog/en/safety-line/

## wijzigingen
excel_rij | brand | name | category | product_type_oud | product_type_nieuw | reden